## Location
Monitoring Network | Location | X (ft) | Y (ft) | Depth (m) | Owner | City | Country
NW | mw1 | 6623535 | 1966063 | 10.78 | Water Zoom Solutions | H2Oloo | Canada
NW | mw2 | 6623246 | 1965123 | 6.7 | Water Zoom Solutions | H2Oloo | Canada
NW | mw3 | 6623526 | 1965579 | 5.83 | Water Zoom Solutions | H2Oloo | Canada
NE | mw4 | 6624774 | 1964972 | 9.92 | Water Zoom Solutions | H2Oloo | Canada
NE | mw5 | 6625432 | 1965657 | 13.9 | Water Zoom Solutions | H2Oloo | Canada
NE | mw6 | 6624843 | 1965364 | 4.59 | Water Zoom Solutions | H2Oloo | Canada
SW | mw7 | 6624042 | 1963735 | 7.68 | Water Zoom Solutions | H2Oloo | Canada
SW | mw8 | 6623678 | 1964689 | 5.28 | Water Zoom Solutions | H2Oloo | Canada
SW | mw9 | 6623942 | 1964729 | 7.59 | Water Zoom Solutions | H2Oloo | Canada
SE | mw10 | 6624795 | 1964147 | 12.9 | Water Zoom Solutions | H2Oloo | Canada
SE | mw11 | 6624428 | 1963782 | 7.54 | Water Zoom Solutions | H2Oloo | Canada
SE | mw12 | 6624713 | 1963679 | 2.65 | Water Zoom Solutions | H2Oloo | Canada

## Location Ground Surface
Location | Date | Elevation (m)
mw1 | 2008-03-28 | 8.75
mw2 | 2008-03-28 | 7.41
mw3 | 2008-03-28 | 6.23
mw4 | 2008-03-28 | 7.52
mw5 | 2008-03-28 | 11.41
mw6 | 2008-03-28 | 5.96
mw7 | 2008-03-28 | 7.36
mw8 | 2008-03-28 | 6.52
mw9 | 2008-03-28 | 8.12
mw10 | 2008-03-28 | 10.28
mw11 | 2008-03-28 | 5.56
mw12 | 2008-03-28 | 6.52

## Top of Casing
Location | Monitoring Point | casing_id | date | ToC (m)
mw1 | mw1_s1 | 1 | 2008-03-28 | 8.91
mw1 | mw1_s2 | 2 | 2008-03-28 | 8.97
mw10 | mw10_s1 | 1 | 2008-03-28 | 10.32
mw10 | mw10_s2 | 2 | 2008-03-28 | 10.33
mw11 | mw11_s1 | 1 | 2008-03-28 | 5.64
mw11 | mw11_s2 | 2 | 2008-03-28 | 5.76
mw12 | mw12_s1 | 1 | 2008-03-28 | 6.76
mw2 | mw2_s1 | 1 | 2008-03-28 | 7.51
mw2 | mw2_s2 | 2 | 2008-03-28 | 7.65
mw3 | mw3_s1 | 1 | 2008-03-28 | 6.41
mw3 | mw3_s2 | 2 | 2008-03-28 | 6.4
mw4 | mw4_s1 | 1 | 2008-03-28 | 7.68
mw4 | mw4_s2 | 2 | 2008-03-28 | 7.77
mw5 | mw5_s1 | 1 | 2008-03-28 | 11.5
mw5 | mw5_s2 | 2 | 2008-03-28 | 11.46
mw6 | mw6_s1 | 1 | 2008-03-28 | 6.18
mw6 | mw6_s2 | 2 | 2008-03-28 | 6.07
mw7 | mw7_s1 | 1 | 2008-03-28 | 7.55
mw7 | mw7_s2 | 2 | 2008-03-28 | 7.56
mw8 | mw8_s1 | 1 | 2008-03-28 | 6.56
mw8 | mw8_s2 | 2 | 2008-03-28 | 6.53
mw9 | mw9_s1 | 1 | 2008-03-28 | 8.29
mw9 | mw9_s2 | 2 | 2008-03-28 | 8.37

## Drilling
Location | drilling_from (m) | drilling_to (m) | drilling_diameter (cm) | drilling_method
mw1 | 0 | 12 | 20 | Air Rotery
mw2 | 0 | 9.1 | 15 | Air Rotery
mw3 | 0 | 7.4 | 15 | Air Rotery
mw4 | 0 | 12 | 20 | Air Rotery
mw5 | 0 | 15 | 20 | Air Rotery
mw6 | 0 | 6.2 | 15 | Air Rotery
mw7 | 0 | 8 | 15 | Air Rotery
mw8 | 0 | 6.6 | 15 | Air Rotery
mw9 | 0 | 8.5 | 15 | Air Rotery
mw10 | 0 | 15.1 | 20 | Air Rotery
mw11 | 0 | 10 | 20 | Air Rotery
mw12 | 0 | 4.8 | 15 | Air Rotery

## Screen
Location | Monitoring Point | casing_id | screen_from (m) | screen_to (m) | screen_diameter (cm) | screen_type
mw1 | mw1_s1 | 1 | 7.57 | 8.27 | 2.5 | PVC (Plastic)
mw1 | mw1_s2 | 2 | 10.99 | 11.69 | 2.5 | PVC (Plastic)
mw10 | mw10_s1 | 1 | 5.99 | 6.69 | 2.5 | PVC (Plastic)
mw10 | mw10_s2 | 2 | 9.5 | 10.2 | 2.5 | PVC (Plastic)
mw11 | mw11_s1 | 1 | 1.28 | 1.98 | 2.5 | PVC (Plastic)
mw11 | mw11_s2 | 2 | 4.92 | 5.62 | 2.5 | PVC (Plastic)
mw12 | mw12_s1 | 1 | 3.47 | 4.17 | 2.5 | PVC (Plastic)
mw2 | mw2_s1 | 1 | 4.18 | 4.88 | 2.5 | PVC (Plastic)
mw2 | mw2_s2 | 2 | 7.92 | 8.62 | 2.5 | PVC (Plastic)
mw3 | mw3_s1 | 1 | 2.32 | 3.02 | 2.5 | PVC (Plastic)
mw3 | mw3_s2 | 2 | 6.33 | 7.03 | 2.5 | PVC (Plastic)
mw4 | mw4_s1 | 1 | 3.61 | 4.31 | 2.5 | PVC (Plastic)
mw4 | mw4_s2 | 2 | 10.81 | 11.51 | 2.5 | PVC (Plastic)
mw5 | mw5_s1 | 1 | 7.38 | 8.08 | 2.5 | PVC (Plastic)
mw5 | mw5_s2 | 2 | 10.35 | 11.05 | 2.5 | PVC (Plastic)
mw6 | mw6_s1 | 1 | 2.24 | 2.94 | 2.5 | PVC (Plastic)
mw6 | mw6_s2 | 2 | 5.05 | 5.75 | 2.5 | PVC (Plastic)
mw7 | mw7_s1 | 1 | 3.23 | 3.93 | 2.5 | PVC (Plastic)
mw7 | mw7_s2 | 2 | 6.87 | 7.57 | 2.5 | PVC (Plastic)
mw8 | mw8_s1 | 1 | 1.73 | 2.43 | 2.5 | PVC (Plastic)
mw8 | mw8_s2 | 2 | 5.52 | 6.22 | 2.5 | PVC (Plastic)
mw9 | mw9_s1 | 1 | 3.64 | 4.34 | 2.5 | PVC (Plastic)
mw9 | mw9_s2 | 2 | 7.45 | 8.15 | 2.5 | PVC (Plastic)

## Casing Details
Location | Monitoring Point | casing_id | casing_from (m) | casing_to (m) | casing_diameter (cm) | casing_material
mw1 | mw1_s1 | 1 | 0 | 8.27 | 2.5 | Stainless Steel
mw1 | mw1_s2 | 2 | 0 | 11.69 | 2.5 | Stainless Steel
mw10 | mw10_s1 | 1 | 0 | 6.69 | 2.5 | Stainless Steel
mw10 | mw10_s2 | 2 | 0 | 10.2 | 2.5 | Stainless Steel
mw11 | mw11_s1 | 1 | 0 | 1.98 | 2.5 | Stainless Steel
mw11 | mw11_s2 | 2 | 0 | 5.62 | 2.5 | Stainless Steel
mw12 | mw12_s1 | 1 | 0 | 4.17 | 2.5 | Stainless Steel
mw2 | mw2_s1 | 1 | 0 | 4.88 | 2.5 | Stainless Steel
mw2 | mw2_s2 | 2 | 0 | 8.62 | 2.5 | Stainless Steel
mw3 | mw3_s1 | 1 | 0 | 3.02 | 2.5 | Stainless Steel
mw3 | mw3_s2 | 2 | 0 | 7.03 | 2.5 | Stainless Steel
mw4 | mw4_s1 | 1 | 0 | 4.31 | 2.5 | Stainless Steel
mw4 | mw4_s2 | 2 | 0 | 11.51 | 2.5 | Stainless Steel
mw5 | mw5_s1 | 1 | 0 | 8.08 | 2.5 | Stainless Steel
mw5 | mw5_s2 | 2 | 0 | 11.05 | 2.5 | Stainless Steel
mw6 | mw6_s1 | 1 | 0 | 2.94 | 2.5 | Stainless Steel
mw6 | mw6_s2 | 2 | 0 | 5.75 | 2.5 | Stainless Steel
mw7 | mw7_s1 | 1 | 0 | 3.93 | 2.5 | Stainless Steel
mw7 | mw7_s2 | 2 | 0 | 7.57 | 2.5 | Stainless Steel
mw8 | mw8_s1 | 1 | 0 | 2.43 | 2.5 | Stainless Steel
mw8 | mw8_s2 | 2 | 0 | 6.22 | 2.5 | Stainless Steel
mw9 | mw9_s1 | 1 | 0 | 4.34 | 2.5 | Stainless Steel
mw9 | mw9_s2 | 2 | 0 | 8.15 | 2.5 | Stainless Steel

## Annular Filling
Location | Filling | filling_from (m) | filling_to (m)
mw1 | Bentonite | 0 | 4.49
mw1 | Gravel | 4.49 | 5.49
mw1 | Bentonite | 5.49 | 7.4
mw1 | Gravel | 7.4 | 8.41
mw1 | Bentonite | 8.41 | 10.89
mw1 | Gravel | 10.89 | 12
mw10 | Bentonite | 0 | 5.8
mw10 | Gravel | 5.8 | 6.86
mw10 | Bentonite | 6.86 | 9.4
mw10 | Gravel | 9.4 | 10.35
mw10 | Bentonite | 10.35 | 13.1
mw10 | Gravel | 13.1 | 15.1
mw11 | Bentonite | 0 | 1.16
mw11 | Gravel | 1.16 | 2.18
mw11 | Bentonite | 2.18 | 4.78
mw11 | Gravel | 4.78 | 5.78
mw11 | Bentonite | 5.78 | 8.23
mw11 | Gravel | 8.23 | 10
mw4 | Bentonite | 0 | 3.5
mw4 | Gravel | 3.5 | 4.51
mw4 | Bentonite | 4.51 | 6.87
mw4 | Gravel | 6.87 | 7.85
mw4 | Bentonite | 7.85 | 10.67
mw4 | Gravel | 10.67 | 12
mw5 | Bentonite | 0 | 7.19
mw5 | Gravel | 7.19 | 8.2
mw5 | Bentonite | 8.2 | 10.19
mw5 | Gravel | 10.19 | 11.22
mw5 | Bentonite | 11.22 | 13.89
mw5 | Gravel | 13.89 | 15
mw2 | Bentonite | 0 | 4.06
mw2 | Gravel | 4.06 | 5.04
mw2 | Bentonite | 5.04 | 7.8
mw2 | Gravel | 7.8 | 9.1
mw3 | Bentonite | 0 | 2.16
mw3 | Gravel | 2.16 | 3.14
mw3 | Bentonite | 3.14 | 6.22
mw3 | Gravel | 6.22 | 7.4
mw6 | Bentonite | 0 | 2.06
mw6 | Gravel | 2.06 | 3.09
mw6 | Bentonite | 3.09 | 4.92
mw6 | Gravel | 4.92 | 6.2
mw7 | Bentonite | 0 | 3.1
mw7 | Gravel | 3.1 | 4.07
mw7 | Bentonite | 4.07 | 6.67
mw7 | Gravel | 6.67 | 8
mw8 | Bentonite | 0 | 1.56
mw8 | Gravel | 1.56 | 2.58
mw8 | Bentonite | 2.58 | 5.38
mw8 | Gravel | 5.38 | 6.6
mw9 | Bentonite | 0 | 3.53
mw9 | Gravel | 3.53 | 4.46
mw9 | Bentonite | 4.46 | 7.34
mw9 | Gravel | 7.34 | 8.5
mw12 | Bentonite | 0 | 3.34
mw12 | Gravel | 3.34 | 4.8

## Lithology
Location | Soil_Type | lithology_from (m) | lithology_to (m)
mw1 | Top Soil | 0 | 4.43
mw1 | Fine Sand | 4.43 | 5.89
mw1 | Clay | 5.89 | 7.2
mw1 | Fine Sand | 7.2 | 8.57
mw1 | Clay | 8.57 | 10.57
mw1 | Fine Sand | 10.57 | 12.4
mw10 | Top Soil | 0 | 5.44
mw10 | Fine Sand | 5.44 | 7.04
mw10 | Clay | 7.04 | 9
mw10 | Fine Sand | 9 | 10.57
mw10 | Clay | 10.57 | 13.02
mw10 | Fine Sand | 13.02 | 15.32
mw11 | Top Soil | 0 | 1.14
mw11 | Fine Sand | 1.14 | 2.48
mw11 | Clay | 2.48 | 4.56
mw11 | Fine Sand | 4.56 | 5.82
mw11 | Clay | 5.82 | 8.17
mw11 | Fine Sand | 8.17 | 10.32
mw4 | Top Soil | 0 | 3.14
mw4 | Fine Sand | 3.14 | 4.69
mw4 | Clay | 4.69 | 6.57
mw4 | Fine Sand | 6.57 | 7.85
mw4 | Clay | 7.85 | 10.53
mw4 | Fine Sand | 10.53 | 12.36
mw5 | Top Soil | 0 | 7.09
mw5 | Fine Sand | 7.09 | 8.52
mw5 | Clay | 8.52 | 9.83
mw5 | Fine Sand | 9.83 | 11.58
mw5 | Clay | 11.58 | 13.87
mw5 | Fine Sand | 13.87 | 15
mw2 | Top Soil | 0 | 3.68
mw2 | Fine Sand | 3.68 | 5.12
mw2 | Clay | 5.12 | 7.44
mw2 | Fine Sand | 7.44 | 9.3
mw3 | Top Soil | 0 | 1.98
mw3 | Fine Sand | 1.98 | 3.22
mw3 | Clay | 3.22 | 6.22
mw3 | Fine Sand | 6.22 | 7.54
mw6 | Top Soil | 0 | 2.02
mw6 | Fine Sand | 2.02 | 3.29
mw6 | Clay | 3.29 | 4.74
mw6 | Fine Sand | 4.74 | 6.52
mw7 | Top Soil | 0 | 2.92
mw7 | Fine Sand | 2.92 | 4.41
mw7 | Clay | 4.41 | 6.57
mw7 | Fine Sand | 6.57 | 8.04
mw8 | Top Soil | 0 | 1.22
mw8 | Fine Sand | 1.22 | 2.98
mw8 | Clay | 2.98 | 5.16
mw8 | Fine Sand | 5.16 | 6.94
mw9 | Top Soil | 0 | 3.41
mw9 | Fine Sand | 3.41 | 4.54
mw9 | Clay | 4.54 | 7.02
mw9 | Fine Sand | 7.02 | 8.82
mw12 | Top Soil | 0 | 3.08
mw12 | Fine Sand | 3.08 | 4.82